## BOQ Design A
Item | Description | Unit | Qty | Rate | Total
1 | PRELIMINARIES & SURVEY
1.1 | Measured, level & structural survey; utility scan | item | 1
1.2 | Site set-up, protection, skip hire, clean | item | 1
2 | EARTHWORKS & DRAINAGE
2.1 | Strip paving/topsoil to formation, dispose | m³ | 15.2
2.2 | Excavate pads F1/F2 (+F3 S2) 0.8x0.8x0.95 | m³ | 1.22
2.3 | Excavate kerb strip footing 0.45 wide | m³ | 2.50
2.4 | Ø110 PVC-U SN8 drain incl. bedding & surround | m | 22
2.5 | SD1 slot drain 100 mm, B125, incl. outlet | m | 5.0
2.6 | Yard gully 300 with silt bucket & grate | no | 2
2.7 | IC1 inspection chamber Ø450 | no | 1
2.8 | SA1 soakaway crate 1.0 m³ incl. geotextile (or connect to SW) | item | 1
3 | CONCRETE
3.1 | Blinding C12/15 50 mm | m² | 5.5
3.2 | Pads C25/30 800x800x700 incl. rebar Ø12 @150 BW | no | 2 (+1 S2)
3.3 | Pedestals 300x300 incl. 4Ø12 + links, cast-in bolts | no | 2 (+1 S2)
3.4 | Kerb strip footing 450x250 C25/30, 3Ø12 | m | 8.55
3.5 | Kerb upstand 135x(1050) C30/37 incl. Ø10 @300 | m | 8.55 + 0.85
4 | STRUCTURAL STEEL (S-100)
4.1 | Supply, fabricate, HDG & erect steel per schedule (S1) | t | 1.0
4.1a | Alternative S2 (incl. P3) — deduct/add | t | 0.7
4.2 | M12 resin anchors to façade incl. pull tests | no | 30
4.3 | S1 padstone + tail anchorage + bulkhead | item | 1
5 | ROOFING
5.1 | Tapered firrings C24 | m | 27
5.2 | 18 mm marine plywood deck | m² | 15.3
5.3 | 1.5 mm TPO membrane incl. upstands, gutter lining | m² | 18.8
5.4 | Outlet O1 Ø63 + leaf guard; overflow scupper | item | 1
5.5 | Alu counter-flashing chased to façade | m | 4.9
6 | FASCIA, SOFFIT & CLADDING
6.1 | 3 mm alu fascia & capping RAL 9010, 370 high | m | 11.2
6.2 | Soffit battens 50x38 treated | m | 34
6.3 | Thermo-ash slats 68x20 (+10% waste) | m | 215
6.4 | Black insect fleece | m² | 15.3
6.5 | Post cladding 20 mm thermo-ash, 160 sq, h 2.25 | no | 2
7 | PLANTER & WALLS
7.1 | Tanking slurry + HDPE drainage sheet | m² | 12.5
7.2 | Drainage gravel 100 + geotextile | m² | 7.0
7.3 | Topsoil + compost (450) & mulch (50) | m³ | 3.51
7.4 | Precast coping 230x60 | m | 9.4
7.5 | Render 2 coats + paint, kerb external faces | m² | 4.3
7.6 | Repair & repaint boundary wall & façade | m² | 40
7.7 | SS climbing wires 3 mm incl. eyes & tensioners | m | 70
8 | PAVING
8.1 | Type 1 sub-base 150 + geotextile | m² | 52.1
8.2 | Sand bed 30 + 200x200x60 pavers 3-tone + jointing | m² | 52.1
8.3 | (paver count 1302 + 5% = 1368) | no | 1368
8.4 | PCC edging 50x150 S edge on haunch | m | 6.2
9 | JOINERY & DOORS (A-600)
9.1 | D01 alu glazed door 1100x2400 incl. ironmongery | no | 1
9.2 | D02 insulated roller shutter 1800x2400 motorised | no | 1
9.3 | D03 timber lattice door 900x2400 incl. lining | no | 1
9.4 | G01 lattice screen 3.0 m x 1.8 incl. gate & posts | item | 1
10 | ELECTRICAL & LIGHTING (A-103)
10.1 | LS1 LED strip + profiles + drivers | m | 10.6
10.2 | DL1 downlights / WL1 wall light / UL1-6 spikes | no | 2 / 1 / 6
10.3 | Circuits, RCBOs, socket SO1, controls, testing | item | 1
11 | SOFT LANDSCAPE & IRRIGATION (A-104)
11.1 | Plants per schedule incl. olive & pot | item | 1
11.2 | Drip irrigation system incl. controller | item | 1
12 | CONTINGENCY (existing structure risk) | % | 10
SUBTOTAL